## Obb_-_Materie_prime
Materie prime Scatole in cartone (PR1 - PR2 - PR3)

Requisiti per la raccolta dati			Requisiti per la modellazione
Activity data da raccogliere	Requisiti specifici (ad esempio frequenza, standard di misurazione, ecc.)	Unità di misura*	Dataset predefinito da utilizzare	Fonte del dataset	TiR	TeR	GeR	P	DQR	Note
Inputs
MATERIE PRIME
Testliner	Rilievo diretto	kg	Erecycled: Containerboard, linerboard {RER}| containerboard production, linerboard, testliner | Cut-off, U	Ecoinvent 3.8	2	2	2	2	2
			Ev: Containerboard, linerboard {RER}| containerboard production, linerboard, kraftliner | Cut-off, U	Ecoinvent 3.8 modificato	2	2	2	2	2	modificare il dataset in modo tale da avere: / 0kg di Sulfate pulp, bleached {RER}| market for sulfate pulp, bleached | Cut-off, U / 0,00195kg di Sulfate pulp, unbleached {RER}| market for sulfate pulp, unbleached | Cut-off, U
			A: 0,2
			Qsin/Qp= 0,85
Testliner bianco	Rilievo diretto	kg	Erecycled: Containerboard, linerboard {RER}| containerboard production, linerboard, testliner | Cut-off, U	Ecoinvent 3.8	2	2	2	2	2
			Ev: Containerboard, linerboard {RER}| containerboard production, linerboard, kraftliner | Cut-off, U	Ecoinvent 3.8 modificato	2	2	2	2	2	modificare il dataset in modo tale da avere: / 0kg di Sulfate pulp, bleached {RER}| market for sulfate pulp, bleached | Cut-off, U / 0,00195kg di Sulfate pulp, unbleached {RER}| market for sulfate pulp, unbleached | Cut-off, U
			A: 0,2
			Qsin/Qp= 0,85
			Sbiancamento polpa	vedi foglio GAPS	na	na	na	na	na
Kraftliner	Rilievo diretto	kg	Containerboard, linerboard {RER}| containerboard production, linerboard, kraftliner | Cut-off, U	Ecoinvent 3.8 modificato	2	2	2	2	2	modificare il dataset in modo tale da avere: / 0kg di Sulfate pulp, bleached {RER}| market for sulfate pulp, bleached | Cut-off, U / 0,00195kg di Sulfate pulp, unbleached {RER}| market for sulfate pulp, unbleached | Cut-off, U
Kraftliner bianco	Rilievo diretto	kg	Containerboard, linerboard {RER}| containerboard production, linerboard, kraftliner | Cut-off, U	Ecoinvent 3.8 modificato	2	2	2	2	2	modificare il dataset in modo tale da avere: / 0,00195kg di Sulfate pulp, bleached {RER}| market for sulfate pulp, bleached | Cut-off, U / 0kg di Sulfate pulp, unbleached {RER}| market for sulfate pulp, unbleached | Cut-off, U
Medium (semichimica)	Rilievo diretto	kg	Containerboard, fluting medium {RER}| containerboard production, fluting medium, semichemical | Cut-off, U	Ecoinvent 3.8 modificato	2	2	2	2	2	modificare il dataset in modo tale da avere: / 0kg di Sulfate pulp, bleached {RER}| market for sulfate pulp, bleached | Cut-off, U / 2,067E-5 kg di Sulfate pulp, unbleached {RER}| market for sulfate pulp, unbleached | Cut-off, U
Medium bianco (semichimica)	Rilievo diretto	kg	Containerboard, fluting medium {RER}| containerboard production, fluting medium, semichemical | Cut-off, U	Ecoinvent 3.8 modificato	2	2	2	2	2	modificare il dataset in modo tale da avere: / 2,067E-5 kg di Sulfate pulp, bleached {RER}| market for sulfate pulp, bleached | Cut-off, U / 0 kg di Sulfate pulp, unbleached {RER}| market for sulfate pulp, unbleached | Cut-off, U
Medium riciclato	Rilievo diretto	kg	Erecycled: Containerboard, fluting medium {RER}| containerboard production, fluting medium, recycled | Cut-off, U	Ecoinvent 3.8	2	2	2	2	2
			Ev: Containerboard, fluting medium {RER}| containerboard production, fluting medium, semichemical | Cut-off, U	Ecoinvent 3.8 modificato	2	2	2	2	2	modificare il dataset in modo tale da avere: / 0kg di Sulfate pulp, bleached {RER}| market for sulfate pulp, bleached | Cut-off, U / 2,067E-5 kg di Sulfate pulp, unbleached {RER}| market for sulfate pulp, unbleached | Cut-off, U
			A: 0,2
			Qsin/Qp= 0,85
Medium riciclato bianco	Rilievo diretto	kg	Erecycled: Containerboard, fluting medium {RER}| containerboard production, fluting medium, recycled | Cut-off, U	Ecoinvent 3.8	2	2	2	2	2
			Ev: Containerboard, fluting medium {RER}| containerboard production, fluting medium, semichemical | Cut-off, U	Ecoinvent 3.8 modificato	2	2	2	2	2	modificare il dataset in modo tale da avere: / 0kg di Sulfate pulp, bleached {RER}| market for sulfate pulp, bleached | Cut-off, U / 2,067E-5 kg di Sulfate pulp, unbleached {RER}| market for sulfate pulp, unbleached | Cut-off, U
			A: 0,2
			Qsin/Qp= 0,85
			Sbiancamento polpa	vedi foglio GAPS	na	na	na	na	na
TRASPORTI DI APPROVVIGIONAMENTO
Camion	Rilievo diretto	t*km	Transport, freight, lorry 16-32 metric ton, media EURO 4, 5, 6 {RER}| transport, freight, lorry 16-32 metric ton, EURO6 | Cut-off, U	Ecoinvent 3.8	2	2	2	2	2
Treno	Rilievo diretto	t*km	Transport, freight train {Europe without Switzerland}| market for | Cut-off, U	Ecoinvent 3.8	2	2	2	2	2
Nave	Rilievo diretto	t*km	Transport, freight, sea, container ship {GLO}| market for transport, freight, sea, container ship | Cut-off, U	Ecoinvent 3.8	2	2	2	2	2

* Tutti i dati di attività devono essere riferiti all'unità funzionale

## Obb-_Produzione
Produzione Scatole in cartone (PR1 - PR2 - PR3)

Requisiti per la raccolta dati			Requisiti per la modellazione
Activity data da raccogliere	Requisiti specifici (ad esempio frequenza, standard di misurazione, ecc.)	Unità di misura*	Dataset predefinito da utilizzare	Fonte del dataset (es. node)	TiR	TeR	GeR	P	DQR	Note
Inputs
Additivi
Amido	Rilievo diretto	kg	Maize starch {DE}| production | Cut-off, U	Ecoinvent 3.8	2	2	2	2	2
Soda	Rilievo diretto	kg	Sodium bicarbonate {RER}| soda production, solvay process | Cut-off, U	Ecoinvent 3.8	2	2	2	2	2
Adesivo	Rilievo diretto	kg	Melamine urea formaldehyde adhesive {GLO}| melamine urea formaldehyde adhesive production | Cut-off, U	Ecoinvent 3.8	2	2	2	2	2
Borace	Rilievo diretto	kg	Borax, anhydrous, powder {RER}| production | Cut-off, U	Ecoinvent 3.8	2	2	2	2	2
Colla vinilica	Rilievo diretto	kg	Vinyl acetate {RER}| production | Cut-off, U	Ecoinvent 3.8	2	2	2	2	2
Ipoclorito di sodio	Rilievo diretto	kg	Sodium hypochlorite, without water, in 15% solution state {RER}| sodium hypochlorite production, product in 15% solution state | Cut-off, U	Ecoinvent 3.8	2	2	2	2	2
		kg	Water, decarbonised {CH}| market for water, decarbonised | Cut-off, U	Ecoinvent 3.8	2	2	2	2	2
Sale	Rilievo diretto	kg	Salt {GLO}| salt production from seawater, evaporation pond | Cut-off, U	Ecoinvent 3.8	2	2	2	2	2
Inchiostro	Rilievo diretto	kg	Carbon black {GLO}| production | Cut-off, U	Ecoinvent 3.8	2	2	2	2	2
Approvvigionamento ausiliari	Rilievo diretto	kgkm	Transport, freight, lorry 16-32 metric ton, media EURO 4, 5, 6 {RER}| transport, freight, lorry 16-32 metric ton, EURO6 | Cut-off, U	Ecoinvent 3.8	2	2	2	2	2
Approvvigionamento ausiliari	Rilievo diretto	kgkm	Transport, freight, sea, container ship {GLO}| market for transport, freight, sea, container ship | Cut-off, U	Ecoinvent 3.8	2	2	2	2	2
CONSUMI IDRICI E DI ENERGIA
Energia elettrica - mix	Rilievo diretto	kWh	Residual Mix_2021_Electricity, medium voltage {IT}| market for | Cut-off, U	Ecoinvent 3.8 modificato	1	1	1	2	1,25
Energia elettrica - fotovoltaico	Rilievo diretto	kWh	Electricity, low voltage {IT}| electricity production, photovoltaic, 3kWp slanted-roof installation, multi-Si, panel, mounted | Cut-off, U	Ecoinvent 3.8	1	1	1	2	1,25
Energia termica	Rilievo diretto	MJ	Heat, district or industrial, natural gas {Europe without Switzerland}| heat production, natural gas, at boiler modulating >100kW | Cut-off, U	Ecoinvent 3.8	1	1	1	2	1,25
Diesel	Rilievo diretto	kg	Diesel {Europe without Switzerland}| market for | Cut-off, U	Ecoinvent 3.8	2	2	2	2	2
Acqua potabile	Rilievo diretto	m3	Tap water {Europe without Switzerland}| market for | Cut-off, U	Ecoinvent 3.8	2	2	2	2	2
Acqua da pozzo	Rilievo diretto	m3	Tap water {Europe without Switzerland}| tap water production, underground water with disinfection | Cut-off, U	Ecoinvent 3.8	2	1	1	2	1,5
Outputs
Scatole in cartone prodotte (PRODOTTO)	Rilievo diretto	m2
Scatole in cartone prodotte (PRODOTTO)	Rilievo diretto	kg/m2
RIFIUTI
Trasporto dei rifiuti a trattamento	Rilievo diretto	t*km	Municipal waste collection service by 21 metric ton lorry {GLO}| market for | Cut-off, U	Ecoinvent 3.8	2	2	2	2	2
Smaltimento rifiuti pericolosi (incenerimento)	Rilievo diretto	kg	Hazardous waste, for incineration {Europe without Switzerland}| market for hazardous waste, for incineration | Cut-off, U	Ecoinvent 3.8	2	2	2	2	2
Smaltimento rifiuti non pericolosi misti	Rilievo diretto	kg	Municipal solid waste {CH}| treatment of, sanitary landfill | Cut-off, U	Ecoinvent 3.8	2	3	2	2	2,25
Smaltimento liquidi contenenti inchiostro	Rilievo diretto	kg	Waste emulsion paint {Europe without Switzerland}| treatment of waste emulsion paint, sanitary landfill | Cut-off, U	Ecoinvent 3.8	2	2	2	2	2
Smaltimento fanghi	Rilievo diretto	kg	Sludge from pulp and paper production {Europe without Switzerland}| treatment of sludge from pulp and paper production, sanitary landfill | Cut-off, U	Ecoinvent 3.8	2	2	2	2	2
Riciclo metalli	Rilievo diretto	kg	ErecyclingEOL: Iron scrap, sorted, pressed {RER}| sorting and pressing of iron scrap | Cut-off, U	Ecoinvent 3.8	2	3	2	3	2,5
			E*v: Pig iron {RER}| pig iron production | Cut-off, U	Ecoinvent 3.8	2	3	2	2	2,25
			A: 0,2		2	2	2	2	2
			Qs/Qp: 1
Riciclo carta e cartone	Rilievo diretto	kg	ErecyclingEOL: Waste paperboard, sorted {Europe without Switzerland}| treatment of waste paperboard, unsorted, sorting | Cut-off, U	Ecoinvent 3.8
			E*V: Sulfate pulp, unbleached {RER}| sulfate pulp production, from softwood, unbleached | Cut-off, U	Ecoinvent 3.8
			A: 0,2		2	2	2	2	2
			Qs/Qp: 0,85		2	2	2	2	2
Riciclo legno	Rilievo diretto	kg	ErecyclingEOL: Wood chips, from post-consumer wood, measured as dry mass {CH}| treatment of waste wood, post-consumer, sorting and shredding | Cut-off, U	Ecoinvent 3.8	2	2	2	2	2
			E*v: / 1/4 Pulpwood, hardwood, measured as solid wood under bark {DE}| hardwood forestry, beech, sustainable forest management | Cut-off, U / 1/4 Pulpwood, hardwood, measured as solid wood under bark {DE}| hardwood forestry, oak, sustainable forest management | Cut-off, U / 1/4 Pulpwood, softwood, measured as solid wood under bark {DE}| softwood forestry, pine, sustainable forest management | Cut-off, U / 1/4 Pulpwood, softwood, measured as solid wood under bark {DE}| softwood forestry, spruce, sustainable forest management | Cut-off, U	Ecoinvent 3.8	2	2	2	2	2
			A: 0,8		2	2	2	2	2
			Qs/Qp: 1		2	2	2	2	2
Riciclo plastica	Rilievo diretto	kg	ErecyclingEOL: / 1/4 Polyethylene terephthalate, granulate, amorphous {RER}| production | Cut-off, U / 1/4 Polyethylene, high density, granulate {RER}| production | Cut-off, U / 1/4 Polyethylene, low density, granulate {RER}| production | Cut-off, U / 1/4 Polypropylene, granulate {RER}| production | Cut-off, U	Ecoinvent 3.8
			E*v: / 1/2 Polyethylene terephthalate, granulate, amorphous, recycled {Europe without Switzerland}| polyethylene terephthalate production, granulate, amorphous, recycled | Cut-off, U / 1/2 Polyethylene, high density, granulate, recycled {Europe without Switzerland}| polyethylene production, high density, granulate, recycled | Cut-off, U	Ecoinvent 3.8
			A: 0,5
			Qs/Qp: 0,825		2	2	2	2	2
Riciclo rifiuti non pericolosi vari	Rilievo diretto	kg	1/4 riciclo legno
			1/4 riciclo plastica
			1/4 riciclo metalli		2	2	2	2	2
			1/4 riciclo cartone		2	2	2	2	2
Acque di scarico a trattamento	Rilievo diretto	m3	Wastewater, average {Europe without Switzerland}| market for wastewater, average | Cut-off, U	Ecoinvent 3.8	2	2	2	2	2
EMISSIONI
Emissioni (ammoniaca)	Rilievo diretto	kg	n.a.
Emissioni (CO)	Rilievo diretto	kg	n.a.
Emissioni (CO2)	Rilievo diretto	kg	n.a.
Emissioni (COV)	Rilievo diretto	kg	n.a.
Emissioni (NO2)	Rilievo diretto	kg	n.a.
Emissioni (Nox)	Rilievo diretto	kg	n.a.
Emissioni (PM)	Rilievo diretto	kg	n.a.
Emissioni (SO2)	Rilievo diretto	kg	n.a.

* Tutti i dati di attività devono essere riferiti all'unità funzionale

## Obb_-_Packaging
Packaging Scatole in cartone (PR1 - PR2 - PR3)

Requisiti per la raccolta dati			Requisiti per la modellazione
Activity data da raccogliere	Requisiti specifici (ad esempio frequenza, standard di misurazione, ecc.)	Unità di misura*	Dataset predefinito da utilizzare	Fonte del dataset (es. node)	TiR	TeR	GeR	P	DQR	Note
Inputs
MATERIALI PACKAGING DISTRIBUZIONE
LDPE Film termoestensibile	Rilievo diretto	kg	Packaging film, low density polyethylene {GLO}| market for | Cut-off, U	Ecoinvent 3.8	2	3	2	2	2,25
Reggette PP	Rilievo diretto	kg	Polypropylene, granulate {GLO}| market for | Cut-off, U / Injection moulding {RER}| processing | Cut-off, U	Ecoinvent 3.8	2	3	2	2	2,25
Pallet	Rilievo diretto	kg	EUR-flat pallet {RER}| market for EUR-flat pallet | Cut-off, U	Ecoinvent 3.8	2	3	2	2	2,25	considerare 1/25 per il riuso
Outputs
n.a.

* Tutti i dati di attività devono essere riferiti all'unità funzionale

## Obb_-_Distribuzione
Distribuzione Scatole in cartone (PR1 - PR2 - PR3)

Requisiti per la raccolta dati			Requisiti per la modellazione
Activity data da raccogliere	Requisiti specifici (ad esempio frequenza, standard di misurazione, ecc.)	Unità di misura	Dataset predefinito da utilizzare	Fonte del dataset (es. node)	TiR	TeR	GeR	P	DQR	Note
Inputs
DISTRIBUZIONE: DA STABILIMENTO DI PRODUZIONE AL CLIENTE
Camion IT - massa trasportata	Rilievo diretto	kg	Transport, freight, lorry 16-32 metric ton, media EURO 4, 5, 6 {RER}| transport, freight, lorry 16-32 metric ton, EURO6 | Cut-off, U	Ecoinvent 3.8	2	2	2	2	2
Camion IT - distanza	Rilievo diretto o default: 273	km
Camion Internazionale - massa trasportata	Rilievo diretto	kg	Transport, freight, lorry 16-32 metric ton, media EURO 4, 5, 6 {RoW}| transport, freight, lorry 16-32 metric ton, EURO5 | Cut-off, U	Ecoinvent 3.8	2	2	2	2	2
Camion Internazionale - distanza	Rilievo diretto o default: 2731	km
Nave - massa trasportata	Rilievo diretto	kg	Transport, freight, sea, container ship {GLO}| market for transport, freight, sea, container ship | Cut-off, U	Ecoinvent 3.8	2	2	2	2	2
Nave - distanza	Rilievo diretto o default: 5736	km
Outputs
n.a.

## Fine_vita
Fine vita Scatole in cartone (PR1 - PR2 - PR3)

Requisiti per la raccolta dati					Requisiti per la modellazione
Nome del processo	Fonte	Unità di misura	Quantità predefinita	Riferimento CFF	Dataset predefinito da utilizzare	Fonte del dataset (es. node)	TiR	TeR	GeR	P	DQR	Note
LDPE - a riciclo	Annex C della PEFCR Guidance			R2	0,29
		kg	Specifica per azienda	E*v	Polyethylene, low density, granulate {RER}| production | Cut-off, U	Ecoinvent 3.8	2	2	1	2	1,75
			Specifica per azienda	ErecEOL	Polyethylene, high density, granulate, recycled {Europe without Switzerland}| polyethylene production, high density, granulate, recycled | Cut-off, U	Ecoinvent 3.8	2	2	1	2	1,75
				A	0,5
				Qout/Qp	0,75
LDPE - a discarica	Annex C della PEFCR Guidance			D	0,39
		kg	Specifica per azienda	Ed	Waste polyethylene {CH}| treatment of, sanitary landfill | Cut-off, U	Ecoinvent 3.8	2	2	2	2	2
LDPE - a incenerimento	Annex C della PEFCR Guidance			R3	0,32
		kg	Specifica per azienda	Eer	Waste polyethylene {CH}| treatment of, municipal incineration | Cut-off, U	Ecoinvent 3.8	2	2	2	2	2
			D+13:17	Ese	Heat, central or small-scale, natural gas {RER}| market group for | Cut-off, U / Electricity, high voltage {Europe without Switzerland}| market group for | Cut-off, U	Ecoinvent 3.8	2	2	2	2	2
				LHV	42,27
				Xerh - Xere	0,31 - 0,1010
PP - a riciclo	Annex C della PEFCR Guidance			R2	0,29
		kg	Specifica per azienda	E*v	Polypropylene, granulate {RER}| production | Cut-off, U	Ecoinvent 3.8	2	2	1	2	1,75
			Specifica per azienda	ErecEOL	1/2 Polyethylene, high density, granulate, recycled {Europe without Switzerland}| polyethylene production, high density, granulate, recycled | Cut-off, U / 1/2 Polyethylene, high density, granulate, recycled {Europe without Switzerland}| polyethylene production, high density, granulate, recycled | Cut-off, U	Ecoinvent 3.8	2	2	1	2	1,75
				A	0,5
				Qout/Qp	0,9
PP - a discarica	Annex C della PEFCR Guidance			D	0,39
		kg	Specifica per azienda	Ed	Waste polypropylene {CH}| treatment of, sanitary landfill | Cut-off, U	Ecoinvent 3.8	2	2	2	2	2
PP - a incenerimento	Annex C della PEFCR Guidance			R3	0,32
		kg	Specifica per azienda	Eer	Waste polypropylene {CH}| treatment of, municipal incineration | Cut-off, U	Ecoinvent 3.8	2	2	2	2	2
			Specifica per azienda	Ese	Heat, central or small-scale, natural gas {RER}| market group for | Cut-off, U / Electricity, high voltage {Europe without Switzerland}| market group for | Cut-off, U	Ecoinvent 3.8	2	2	2	2	2
				LHV	30,79
				Xerh - Xere	0,31 - 0,1010
Legno - a riciclo	Annex C della PEFCR Guidance			R2	0,3
		kg	Specifica per azienda	E*v	1/4 Pulpwood, hardwood, measured as solid wood under bark {DE}| hardwood forestry, beech, sustainable forest management | Cut-off, U / 1/4 Pulpwood, hardwood, measured as solid wood under bark {DE}| hardwood forestry, oak, sustainable forest management | Cut-off, U / 1/4 Pulpwood, softwood, measured as solid wood under bark {DE}| softwood forestry, pine, sustainable forest management | Cut-off, U / 1/4 Pulpwood, softwood, measured as solid wood under bark {DE}| softwood forestry, spruce, sustainable forest management | Cut-off, U	Ecoinvent 3.8	2	2	1	2	1,75
			Specifica per azienda	ErecEOL	Wood chips, from post-consumer wood, measured as dry mass {CH}| treatment of waste wood, post-consumer, sorting and shredding | Cut-off, U	Ecoinvent 3.8	2	2	1	2	1,75
				A	0,8
				Qout/Qp	1
Legno - a discarica	Annex C della PEFCR Guidance			D	0,38
		kg	Specifica per azienda	Ed	Waste wood, untreated {CH}| treatment of, sanitary landfill | Cut-off, U	Ecoinvent 3.8	2	2	2	2	2
Legno - a incenerimento	Annex C della PEFCR Guidance			R3	0,32
		kg	Specifica per azienda	Eer	Waste wood, untreated {CH}| treatment of, municipal incineration | Cut-off, U	Ecoinvent 3.8	2	2	2	2	2
			Specifica per azienda	Ese	Heat, central or small-scale, natural gas {RER}| market group for | Cut-off, U / Electricity, high voltage {Europe without Switzerland}| market group for | Cut-off, U	Ecoinvent 3.8	2	2	2	2	2
				LHV	14
				Xerh - Xere	0,31 - 0,1010
Carta - a riciclo	Annex C della PEFCR Guidance			R2	0,75
		kg	Specifica per azienda	E*v	Sulfate pulp, unbleached {RER}| sulfate pulp production, from softwood, unbleached | Cut-off, U	Ecoinvent 3.8	2	2	1	2	1,75
			Specifica per azienda	ErecEOL	Waste paperboard, sorted {Europe without Switzerland}| treatment of waste paperboard, unsorted, sorting | Cut-off, U	Ecoinvent 3.8	2	2	1	2	1,75
				A	0,2
				Qout/Qp	0,85
Carta - a discarica	Annex C della PEFCR Guidance			D	0,14
		kg	Specifica per azienda	Ed	Waste paperboard {CH}| treatment of, sanitary landfill | Cut-off, U	Ecoinvent 3.8	2	2	2	2	2
Carta - a incenerimento	Annex C della PEFCR Guidance			R3	0,11
		kg	Specifica per azienda	Eer	Waste paperboard {CH}| treatment of, municipal incineration | Cut-off, U	Ecoinvent 3.8	2	2	2	2	2
			Specifica per azienda	Ese	Heat, central or small-scale, natural gas {RER}| market group for | Cut-off, U / Electricity, high voltage {Europe without Switzerland}| market group for | Cut-off, U	Ecoinvent 3.8	2	2	2	2	2
				LHV	15,92
				Xerh - Xere	0,31 - 0,1010

## GAPS
Modellazione dati mancanti

Requisiti per la raccolta dati
Activity data da raccogliere	Requisiti specifici (ad esempio frequenza, standard di misurazione, ecc.)	Unità di misura	Fonte del dataset (es. node)	TiR	TeR	GeR	P	DQR	Note
PR1 - PR2 - PR3
Sbiancamento polpa
Input:
Resources
Carbon dioxide, non-fossil, resource correction (in air)	-2,430E-01	kg
Water, unspecified natural origin, RER (in water)	3,195E-02	m3
Materials/fuels
Calcium carbonate, precipitated {RER}| market for calcium carbonate, precipitated | Cut-off, U	1,623E-03	kg	Ecoinvent 3.8	2	2	2	2	2
Chemical, inorganic {GLO}| market for chemical, inorganic | Cut-off, U	5,870E-05	kg	Ecoinvent 3.8	2	2	2	2	2
Chemical, organic {GLO}| market for | Cut-off, U	1,994E-03	kg	Ecoinvent 3.8	2	2	2	2	2
Digester sludge {GLO}| digester sludge, Recycled Content cut-off | Cut-off, U	-2,288E-04	kg	Ecoinvent 3.8	2	2	2	2	2
EDTA, ethylenediaminetetraacetic acid {GLO}| market for | Cut-off, U	4,660E-04	kg	Ecoinvent 3.8	2	2	2	2	2
Heavy fuel oil {RER}| market group for | Cut-off, U	9,971E-04	kg	Ecoinvent 3.8	2	2	2	2	2
Hydrogen peroxide, without water, in 50% solution state {RER}| market for hydrogen peroxide, without water, in 50% solution state | Cut-off, U	1,116E-02	kg	Ecoinvent 3.8	2	2	2	2	2
Light fuel oil {RER}| market group for | Cut-off, U	3,891E-03	kg	Ecoinvent 3.8	2	2	2	2	2
Magnesium sulfate {GLO}| market for | Cut-off, U	2,607E-03	kg	Ecoinvent 3.8	2	2	2	2	2
Malusil {GLO}| market for | Cut-off, U	4,060E-04	kg	Ecoinvent 3.8	2	2	2	2	2
Methanol {GLO}| market for | Cut-off, U	9,460E-05	kg	Ecoinvent 3.8	2	2	2	2	2
Methanol, from biomass {CH}| market for | Cut-off, U	-4,076E-03	kg	Ecoinvent 3.8	2	2	2	2	2
Natural gas, high pressure {CH}| market for | Cut-off, U	5,240E-05	m3	Ecoinvent 3.8	2	2	2	2	2
Natural gas, high pressure {Europe without Switzerland}| market group for | Cut-off, U	8,116E-03	m3	Ecoinvent 3.8	2	2	2	2	2
Oxygen, liquid {RER}| market for | Cut-off, U	2,425E-02	kg	Ecoinvent 3.8	2	2	2	2	2
Ozone, liquid {RER}| market for | Cut-off, U	3,060E-05	kg	Ecoinvent 3.8	2	2	2	2	2
Pulp factory {RER}| construction | Cut-off, U	1,640E-11	p	Ecoinvent 3.8	2	2	2	2	2
Pulpwood, softwood, measured as solid wood under bark {SE}| softwood forestry, pine, sustainable forest management | Cut-off, U	2,758E-04	m3	Ecoinvent 3.8	2	2	2	2	2
Pulpwood, softwood, measured as solid wood under bark {SE}| softwood forestry, spruce, sustainable forest management | Cut-off, U	9,949E-04	m3	Ecoinvent 3.8	2	2	2	2	2
Quicklime, milled, loose {CH}| market for quicklime, milled, loose | Cut-off, U	-2,554E-03	kg	Ecoinvent 3.8	2	2	2	2	2
Residual softwood, wet {RER}| market for residual softwood, wet | Cut-off, U	1,280E-05	m3	Ecoinvent 3.8	2	2	2	2	2
Sodium chlorate, powder {RER}| market for sodium chlorate, powder | Cut-off, U	1,212E-02	kg	Ecoinvent 3.8	2	2	2	2	2
Sodium formate {RER}| market for sodium formate | Cut-off, U	7,679E-04	kg	Ecoinvent 3.8	2	2	2	2	2
Sodium hydroxide, without water, in 50% solution state {GLO}| market for | Cut-off, U	1,333E-02	kg	Ecoinvent 3.8	2	2	2	2	2
Sodium hypochlorite, without water, in 15% solution state {RER}| market for sodium hypochlorite, without water, in 15% solution state | Cut-off, U	2,118E-04	kg	Ecoinvent 3.8	2	2	2	2	2
Sodium sulfate, anhydrite {RER}| market for | Cut-off, U	3,036E-04	kg	Ecoinvent 3.8	2	2	2	2	2
Sodium sulfite {RER}| market for sodium sulfite | Cut-off, U	3,400E-05	kg	Ecoinvent 3.8	2	2	2	2	2
Sulfur {GLO}| market for | Cut-off, U	6,630E-05	kg	Ecoinvent 3.8	2	2	2	2	2
Sulfur dioxide, liquid {RER}| market for | Cut-off, U	3,869E-04	kg	Ecoinvent 3.8	2	2	2	2	2
Sulfuric acid {RER}| market for sulfuric acid | Cut-off, U	2,098E-02	kg	Ecoinvent 3.8	2	2	2	2	2
Transport, freight train {RER}| market group for transport, freight train | Cut-off, U	2,456E-01	tkm	Ecoinvent 3.8	2	2	2	2	2
Transport, freight, lorry >32 metric ton, euro5 {RER}| market for transport, freight, lorry >32 metric ton, EURO5 | Cut-off, U	6,348E-02	tkm	Ecoinvent 3.8	2	2	2	2	2
Transport, freight, sea, bulk carrier for dry goods {GLO}| market for transport, freight, sea, bulk carrier for dry goods | Cut-off, U	2,625E-01	tkm	Ecoinvent 3.8	2	2	2	2	2
Waste packaging paper {GLO}| waste packaging paper, Recycled Content cut-off | Cut-off, U	-5,196E-04	kg	Ecoinvent 3.8	2	2	2	2	2
Waste paper, unsorted {GLO}| Recycled Content cut-off | Cut-off, U	-2,640E-05	kg	Ecoinvent 3.8	2	2	2	2	2
Wood chips, dry, measured as dry mass {RER}| market for | Cut-off, U	3,487E-01	kg	Ecoinvent 3.8	2	2	2	2	2
Wood pellet, measured as dry mass {RER}| market for wood pellet, measured as dry mass | Cut-off, U	8,048E-03	kg	Ecoinvent 3.8	2	2	2	2	2
Electricity/heat
Electricity, high voltage {RER}| market group for | Cut-off, U	7,872E-03	kWh	Ecoinvent 3.8	2	2	2	2	2
Emissions to air
Acetaldehyde	9,860E-08	kg
Acetic acid	8,580E-08	kg
Acetone	6,070E-09	kg
Ammonia	2,640E-06	kg
Arsenic	2,040E-09	kg
Benzene	1,540E-06	kg
Benzene, ethyl-	4,530E-08	kg
Benzene, hexachloro-	1,090E-14	kg
Benzo(a)pyrene	7,650E-10	kg
Bromine	9,060E-08	kg
Butane	3,390E-07	kg
Cadmium	1,060E-09	kg
Calcium	8,840E-06	kg
Carbon dioxide, biogenic	1,010E+00	kg
Carbon dioxide, fossil	2,830E-02	kg
Carbon monoxide, biogenic	7,010E-04	kg
Carbon monoxide, fossil	1,700E-06	kg
Chlorine	2,720E-07	kg
Chromium	6,180E-09	kg
Chromium VI	6,240E-11	kg
Cobalt	1,340E-09	kg
Copper	1,500E-07	kg
Dinitrogen monoxide	3,950E-06	kg
Dioxin, 2,3,7,8 Tetrachlorodibenzo-p-	4,700E-14	kg
Ethanol	1,210E-08	kg
Fluorine	7,550E-08	kg
Formaldehyde	4,050E-07	kg
Hydrocarbons, aliphatic, alkanes, unspecified	1,480E-06	kg
Hydrocarbons, aliphatic, unsaturated	4,680E-06	kg
Hydrocarbons, aromatic	1,110E-08	kg
Hydrogen chloride	7,390E-08	kg
Hydrogen fluoride	3,440E-09	kg
Hydrogen sulfide	-2,240E-06	kg
Iron	3,320E-08	kg
Lead	4,360E-08	kg
m-Xylene	1,810E-07	kg
Magnesium	5,440E-07	kg
Manganese	2,570E-07	kg
Mercury	5,540E-10	kg
Methane, biogenic	6,900E-06	kg
Methane, fossil	1,000E-06	kg
Methanol	2,060E-08	kg
Molybdenum	3,240E-10	kg
Nickel	2,890E-08	kg
Nitrogen oxides	4,607E-04	kg
NMVOC, non-methane volatile organic compounds	1,590E-05	kg
PAH, polycyclic aromatic hydrocarbons	2,100E-08	kg
Particulates, < 2.5 um	9,760E-05	kg
Particulates, > 10 um	9,720E-08	kg
Particulates, > 2.5 um, and < 10um	7,600E-06	kg
Pentane	5,270E-07	kg
Phenol, pentachloro-	1,220E-11	kg
Phosphorus	4,530E-07	kg
Potassium	3,530E-05	kg
Propane	8,650E-08	kg
Propionic acid	8,200E-09	kg
Selenium	4,860E-10	kg
Sodium	1,990E-06	kg
Sulfur dioxide	9,440E-05	kg
Toluene	5,410E-07	kg
Vanadium	4,050E-08	kg
Water/m3	1,988E-02	m3
Zinc	5,710E-07	kg
Emissions to water
AOX, Adsorbable Organic Halogen as Cl	6,290E-05	kg
BOD5 (Biological Oxygen Demand)	2,295E-04	kg
COD (Chemical Oxygen Demand)	6,168E-03	kg
DOC, Dissolved Organic Carbon	1,775E-03	kg
Nitrogen, atmospheric	6,520E-05	kg
Phosphorus	6,490E-06	kg
Suspended solids, unspecified	2,975E-04	kg
TOC, Total Organic Carbon	1,776E-03	kg
Water, RER	1,200E-02	m3
Waste to treatment
Green liquor dregs {GLO}| market for | Cut-off, U	6,112E-03	kg	Ecoinvent 3.8	2	2	2	2	2
Hazardous waste, for incineration {CH}| market for hazardous waste, for incineration | Cut-off, U	-1,050E-07	kg	Ecoinvent 3.8	2	2	2	2	2
Hazardous waste, for incineration {Europe without Switzerland}| market for hazardous waste, for incineration | Cut-off, U	-4,010E-06	kg	Ecoinvent 3.8	2	2	2	2	2
Inert waste {CH}| market for inert waste | Cut-off, U	1,440E-06	kg	Ecoinvent 3.8	2	2	2	2	2
Inert waste {Europe without Switzerland}| market for inert waste | Cut-off, U	1,675E-04	kg	Ecoinvent 3.8	2	2	2	2	2
Limestone residue {CH}| market for limestone residue | Cut-off, U	2,993E-03	kg	Ecoinvent 3.8	2	2	2	2	2
Municipal solid waste {RER}| market group for municipal solid waste | Cut-off, U	-2,850E-05	kg	Ecoinvent 3.8	2	2	2	2	2
Sludge from pulp and paper production {CH}| market for sludge from pulp and paper production | Cut-off, U	3,280E-05	kg	Ecoinvent 3.8	2	2	2	2	2	vedi RCP per modellazione
Sludge from pulp and paper production {Europe without Switzerland}| market for sludge from pulp and paper production | Cut-off, U	3,630E-07	kg	Ecoinvent 3.8	2	2	2	2	2
Waste mineral oil {CH}| market for waste mineral oil | Cut-off, U	7,130E-08	kg	Ecoinvent 3.8	2	2	2	2	2
Waste mineral oil {Europe without Switzerland}| market for waste mineral oil | Cut-off, U	2,880E-06	kg	Ecoinvent 3.8	2	2	2	2	2
Waste wood, untreated {RER}| market group for waste wood, untreated | Cut-off, U	1,917E-02	kg	Ecoinvent 3.8	2	2	2	2	2
Wood ash mixture, pure {CH}| market for wood ash mixture, pure | Cut-off, U	2,270E-05	kg	Ecoinvent 3.8	2	2	2	2	2
Wood ash mixture, pure {Europe without Switzerland}| market for wood ash mixture, pure | Cut-off, U	1,105E-03	kg	Ecoinvent 3.8	2	2	2	2	2
Output
processo di sbiancamento polpa	1	kg