## Methods&Limits
Directive 98/70/EC: Test Methods, Limit Values and Tolerance Limits*
*Based on information provided by the German Environmental Protection Agency & CEN
Petrol
Parameter | Unit | 98/70/EC |  | Test specified in 98/70/EC or EN 228:1999
|  | Limit values |  | Method | Date | Reproducability, R | Tolerance limits (95% confidence)
|  | Min. | Max. |  |  |  | Minimum | Maximum
Research Octane Number (RON) | -- | 95 |  | EN 25164 | 1993 | 0.7 | 94.6
(RON 91 fuel only) | -- | 91 |  |  |  | 0.7 | 90.6
Motor Octane Number (MON) | -- | 85 |  | EN 25163 | 1993 | 0.9 | 84.5
(RON 91 fuel only) | -- | 81 |  |  |  | 0.9 | 80.5
Vapour Pressure, DVPE
--summer period (normal) | kPa |  | 60 | EN 13016-1 | 2000 | 2.9 |  | 61.7
--summer period (Arctic) | kPa |  | 70 | EN 13016-1 | 2000 | 2.9 |  | 71.7
Distillation
--evaporated at 100 oC | % (v/v) | 46 |  | EN-ISO 3405 | 1988 | Depends on test conditions
-- evaporated at 150 oC | % (v/v) | 75 |  | EN-ISO 3405 | 1988 | Depends on test conditions
Hydrocarbon analysis
-- Olefins | % (v/v) |  | 18 | ASTM D1319 | 1995 | 6.8 |  | 22
-- Olefins (RON 91 fuel only) | % (v/v) |  | 21 | ASTM D1319 | 1995 | 6.8 |  | 25.1
-- Aromatics | % (v/v) |  | 42 | ASTM D1319 | 1995 | 3.5 |  | 44
-- Benzene | % (v/v) |  | 1 | EN 12177 | 1998 | 0.1 |  | 1.1
|  |  |  | EN 238 | 1996 |  |  | 1.2
Oxygen content | % (m/m) |  | 2.7 | EN 1601 | 1997 | 0.3 |  | 2.88
Oxygenates
-- Methanol | % (v/v) |  | 3 | EN 1601 | 1997 | 0.4 |  | 3.2
-- Ethanol | % (v/v) |  | 5 | EN 1601 | 1997 | 0.3 |  | 5.2
-- Iso-propyl alcohol | % (v/v) |  | 10 | EN 1601 | 1997 | 0.9 |  | 10.5
-- Tert-butyl alcohol | % (v/v) |  | 7 | EN 1601 | 1997 | 0.6 |  | 7.3
-- Iso-butyl alcohol | % (v/v) |  | 10 | EN 1601 | 1997 | 0.8 |  | 10.5
-- Ethers with 5 or more carbon atoms per molecule | % (v/v) |  | 15 | EN 1601 | 1997 | 1 |  | 15.6
-- other oxygenates | % (v/v) |  | 10 | EN 1601 | 1997 | 0.8 |  | 10.5
Sulphur content | mg/kg |  | 150 | EN ISO 14596 | 1998 | 30 |  | 168
|  |  |  | EN ISO 8754 | 1995
|  |  |  | EN 24260 | 1994 | 18.5234 |  | 161
Sulphur content (low sulphur, from 2005) | mg/kg |  | 50 | EN ISO 14596 | 1998 | 6.7358 |  | 54
|  |  |  | EN ISO 8754 | 1995
|  |  |  | EN 24260 | 1994 | 6.7358 |  | 54
Sulphur content (sulphur free, from 2005) | mg/kg |  | 10 | EN ISO 14596 | 1998 | 3.3679 |  | 12
|  |  |  | EN ISO 8754 | 1995
|  |  |  | EN 24260 | 1994 | 3.3679 |  | 12
Lead content | g/l |  | 0.005 | EN 237 | 1996 | 2 |  | 1.2
Diesel
Parameter | Unit | 98/70/EC |  | Test specified in 98/70/EC or EN 590:1999
|  | Limit values |  | Method | Date | Reproducability, R | Tolerance limits (95% confidence)
|  | Min. | Max. |  |  |  | Minimum | Maximum
Cetane number | -- | 51 | -- | EN-ISO 5165 | 1998 | 4.3 | 48.5
Density at 15 oC | kg/m3 |  | 845 | EN-ISO 3675 | 1998 | 1.2 |  | 845.7
|  |  |  | EN ISO 12185 | 1996 |  |  | 845.3
Distillation -- 95% Point | oC |  | 360 | EN-ISO 3405 | 1988 | Depends on test conditions
Polycyclic aromatic hydrocarbons | % (m/m) |  | 11 | IP 391 | 1995 | 0.29 |  | 13.3
Sulphur content | mg/kg |  | 350 | EN ISO 14596 | 1998 | 50 |  | 380
|  |  |  | EN ISO 8754 | 1995
|  |  |  | EN 24260 | 1994 | 42.0985 |  | 375
Sulphur content (low sulphur, from 2005) | mg/kg |  | 50 | EN ISO 14596 | 1998 | 6.7358 |  | 54
|  |  |  | EN ISO 8754 | 1995
|  |  |  | EN 24260 | 1994 | 6.7358 |  | 54
Sulphur content (sulphur free, from 2005) | mg/kg |  | 10 | EN ISO 14596 | 1998 | 3.3679 |  | 12
|  |  |  | EN ISO 8754 | 1995
|  |  |  | EN 24260 | 1994 | 3.3679 |  | 12

## Contacts&FQMS
Contacts & Fuel Quality Monitoring System
Details of those compiling the Fuel Quality Monitoring Report
The authorities responsible for compiling the fuel quality monitoring report are requested to complete the table below
Reporting Year | 2003
Country | Italy
Date report completed | 2004-06-22
Institute responsible for Report | APAT (National Environmental Protection Agency)
Person responsible for Report | G. Marella
Telephone number: | 0039 06 50072366
Email | marella@apat.it
Description of Fuel Quality Monitoring System
Member States should provide a description on the operation of their national fuel quality monitoring systems.
Description of FQM system | According to Article 8 of Directive 98/70/EC, Italy elaborated a draft of decree for setting up the fuel quality monitoring system. The decree establishes a monitoring system in accordance with the requirements of the European standard EN 14274:2003. The system shall be executed by 1° January 2005. The 2003 report from Italy had been drawn up on the basis of the monitoring by sampling the sales outlets distributed throughout the Italian territory, carried out by independent supervisory bodies on behalf of the main oil companies. The proportion of samples throughout the national territory is: 31% in North-West, 15% in North-East, 17% in Centre, 16% in South, 21% in Islands. The macro-regions are in accordance with the statistical model A of the EN 14274:2003.
OPTIONAL INFORMATION
Please supply the following information below (as far as possible), or alternatively contained in a word document containing similar information.
Responsible organisations (for sampling, analysis & reporting) | Ministero dell'Ambiente e della Tutela del Territorio (Ministry for the Environment), Ministero delle Attività Produttive (Ministry of Industry), APAT (National Environmental Protection Agency), CUNA and Oil companies
The statistical significance of the results of the
national monitoring system (e.g. 95% confidence)
Types of Sampling Locations | Retail sites throughout national territory
(e.g. refinery, terminal, retail site)
Time/frequency/occasion of sampling | Monthly
Number of samples taken at fuel dispensing | 192 petrol and 276 diesel fuel
sites (i.e. retail or commercial)
Number of refineries serving the market | 16
Number of sources of imported fuels
--Petrol | 2 fiscal depots for petrol
--Diesel | 4 fiscal depots for diesel
Method of collection of sales data | Sales data are collected by Ministero delle Attività Produttive (Ministry of Industry) through electronic questionnaire compiled by oil companies.
Other relevant details: | In Italy there is a further monitoring system carried out by competent national authority in the production and importing sites.

## Sales&Availability
Total Sales & Availability of Sulphur-Free Fuels
TOTAL SALES OF PETROL AND DIESEL | Year: | 2003
Member states are requested to complete the following table detailing the quantities of each grade of petrol and diesel marketed in their territory
*NB: Please do not report national fuel grade sales under more than one category.
OPTIONAL INFORMATION SHOWN IN RED TEXT
Fuel Grade | National sales total |  | National Fuel Grades included in totals* | No. Samples Taken
| Litres | Tonnes |  | dispensing sites | Total
Regular unleaded petrol (minimum RON = 91)1 |  | -
Unleaded petrol (minimum RON = 95)1 |  | 15431384
Unleaded petrol (minimum RON = 95 & < 50 ppm Sulphur)2 |  | -
Sulphur free unleaded petrol (< 10 ppm Sulphur)3 |  | -
Unleaded petrol (minimum 95 =< RON < 98) |  | -
Unleaded petrol (minimum RON >= 98) |  | -
Regular unleaded petrol (minimum RON = 91 & < 50 ppm Sulphur) |  | -
Regular unleaded petrol (minimum RON = 91 & < 10 ppm Sulphur) |  | -
Unleaded petrol (minimum RON = 95 & < 10 ppm Sulphur)3 |  | -
Unleaded petrol (minimum 95 =< RON < 98 & < 50 ppm Sulphur) |  | -
Unleaded petrol (minimum 95 =< RON < 98 & < 10 ppm Sulphur) |  | -
Unleaded petrol (minimum RON >= 98 & < 50 ppm Sulphur) |  | -
Unleaded petrol (minimum RON >= 98 & < 10 ppm Sulphur) |  | -
Diesel fuel4 |  | 22385199
Diesel fuel (< 50 ppm sulphur)5 |  | -
Diesel fuel (< 10 ppm sulphur)6 |  | -
1 as specified in Annex I of Directive 98/70/EC
2 as specified in Annex III of Directive 98/70/EC
3 as specified in Annex III of Directive 98/70/EC except the sulphur content which must be less than 10ppm
4 as specified in Annex II of Directive 98/70/EC
5 as specified in Annex IV of Directive 98/70/EC
6 as specified in Annex IV of Directive 98/70/EC except the sulphur content which must be less than 10ppm
Comments (completeness of data, particular issues, etc.)
Geographical Availability of Sulphur-Free Fuels
Please provide description of the geographical extent to which sulphur-free petrol and diesel are marketed within the territory of a Member State.
Ideally this should include details such as, the % of fuel stations with the fuels available, regional spread, or availability in cities vs. rural areas:
Petrol:
The analytical results indicate that in 2003, apart from standard petrol with a sulphur content of 150 mg/kg a limited quantity containing 10 mg/kg was sold, in compliance with specification UNI EN 228 of 2000, even if this does not correspond to any specific petrol grade defined at national level.
Diesel:
The analytical results indicate that in 2003, apart from standard diesel fuel with a sulphur content of 350 mg/kg a limited quantity containing 10 mg/kg was sold, in compliance with specification UNI EN 590 of 2000, even if this does not correspond to any specific diesel fuel grade defined at national level.
Definition of Summer Period for Petrol Volatility
Official Summer Period to be applied to monitoring data | Normal
* Normal = 1st May to 30th September; Arctic = 1st June to 31st August
Details of National Periods Applied:

## Petrol
Appendix I: Market Fuels used in Vehicles with Spark Ignition Engines (Petrol)
Country | Italia
Reporting Year | 2003
Parent fuel grade | Unleaded Petrol minimum RON = 95
National fuel grade | -
Summer Period* | N | 1st May to 30th September (normal)
* N = 1st May to 30th September (normal) ; A = 1st June to 31st August (arctic).
Reporting results
Parameter | Unit | Analytical and statistical results |  |  |  |  | Limiting Value (1)
[7 empty] | National Specification, if any |  | According to 98/70 EC
|  | No Samples | Minimum | Maximum | Mean | Standard Deviation | Minimum | Maximum | Minimum | Maximum
Research Octane Number | -- | 192 | 94.6 | 97 | 95.5 | 0.49 | 95 |  | 95
Motor Octane Number | -- | 144 | 84.5 | 87 | 85.4 | 0.46 | 85 |  | 85
Vapour Pressure, DVPE | kPa
--summer period only |  | 76 | 50.3 | 67.7 | 55.9 | 2.47 | 45 | 60 |  | 60
Distillation
-- evaporated at 100 oC | % (v/v) | 144 | 42 | 70 | 53.5 | 5.75 |  | 46 | 46
-- evaporated at 150 oC | % (v/v) | 89 | 80 | 94 | 88 | 2.98 |  | 75 | 75
Hydrocarbon analysis
-- Olefins | % (v/v) | 192 | 0.2 | 16.3 | 8.3 | 4.79 |  | 18 |  | 18
-- Aromatics | % (v/v) | 192 | 12.9 | 39.9 | 32.3 | 4.2 |  | 40 |  | 42
-- Benzene | % (v/v) | 192 | 0.2 | 1 | 0.8 | 0.12 |  | 1 |  | 1
Oxygen content | % (m/m) | 192 | 0 | 2.4 | 0.5 | 0.6 |  | 2.7 |  | 2.7
Oxygenates
-- Methanol | % (v/v) | [6 empty] | 3 |  | 3
-- Ethanol | % (v/v) | [6 empty] | 5 |  | 5
-- Iso-propyl alcohol | % (v/v) | [6 empty] | 10 |  | 10
-- Tert-butyl alcohol | % (v/v) | [6 empty] | 7 |  | 7
-- Iso-butyl alcohol | % (v/v) | [6 empty] | 10 |  | 10
-- Ethers with 5 or more carbon atoms per molecule | % (v/v) | 192 | 0 | 13.5 | 3 | 3.35 |  | 15 |  | 15
-- other oxygenates | % (v/v) | [6 empty] | 10 |  | 10
Sulphur content | mg/kg | 145 | 1 | 137 | 52.9 | 29.1 |  | 150 |  | 150
Lead content | g/l | 75 |  | <0,005 |  |  |  | 0.005
(1) The limiting values are "true values" and were established according to the procedures for limit setting in EN ISO 4529:1995. The results of individual measurements shall be interpreted following the criteria described in EN ISO 4529:1995
Other notes (optional):
Although all oxygenates were not measured, other than ethers with more than 5 carbon atoms per molecule, no other oxygenates are added to the fuels.
Sampling frequency
|  | January | February | March | April | May | June
Number of samples in month |  | January: 99; March: 2; June: 7 | Total
|  | July | August | September | October | November | December | 192
|  | 53 |  | 16 |  | 7 | 8
OPTIONAL INFORMATION
Test Methods and Analysis
Parameter | Unit | July: Test specified in 98/70/EC or EN228 | Notes on exceedences
|  | Method | Date | Reproducability, R | Tolerance limits |  |  | No. samples | Values | Details/action taken
[5 empty] | Minimum | Maximum | Exceeded?
Research Octane Number (RON) | -- | EN 25164 | 1993 | 0.7 | 94.5843
(RON 91 fuel only) | -- | 0 | 0 | 0.7 | 90.5843
Motor Octane Number (MON) | -- | EN 25163 | 1993 | 0.9 | 84.4655
(RON 91 fuel only) | -- | 0 | 0 | 0.9 | 80.4655
Vapour Pressure, DVPE | 0 | July: 0; August: 0; September: 0
--summer period (normal) | kPa | EN 13016-1 | 2000 | 2.9 |  | 61.7222 | Yes | 1 | 67.7 | (1)
--summer period (Arctic) | kPa | EN 13016-1 | 2000 | 2.9 |  | 71.7222
Distillation | 0 | July: 0; August: 0; September: 0
--evaporated at 100 oC | % (v/v) | EN-ISO 3405 | 1988 | 4.1 | 43.5652 |  | Yes | 3 | 42,0 42,0 43,0 | (1)
-- evaporated at 150 oC | % (v/v) | July: EN-ISO 3405; August: 1988; October: 75
Hydrocarbon analysis | 0 | July: 0; August: 0; September: 0
-- Olefins | % (v/v) | ASTM D1319 | 1995 | 6.8 |  | 22.0381
-- Olefins (RON 91 fuel only) | % (v/v) | ASTM D1319 | 1995 | 6.8 |  | 25.0381
-- Aromatics | % (v/v) | ASTM D1319 | 1995 | 3.5 |  | 44.0785
-- Benzene | % (v/v) | EN 12177 | 1998 | 0.1 |  | 1.0594
0 | 0 | EN 238 | 1996 | 0 |  | 1.2
Oxygen content | % (m/m) | EN 1601 | 1997 | 0.3 |  | 2.8782
Oxygenates | 0 | July: 0; August: 0; September: 0
-- Methanol | % (v/v) | EN 1601 | 1997 | 0.4 |  | 3.2375
-- Ethanol | % (v/v) | EN 1601 | 1997 | 0.3 |  | 5.1782
-- Iso-propyl alcohol | % (v/v) | EN 1601 | 1997 | 0.9 |  | 10.5345
-- Tert-butyl alcohol | % (v/v) | EN 1601 | 1997 | 0.6 |  | 7.3563
-- Iso-butyl alcohol | % (v/v) | EN 1601 | 1997 | 0.8 |  | 10.4751
-- Ethers with 5 or more carbon atoms per molecule | % (v/v) | EN 1601 | 1997 | 1 |  | 15.5938
-- other oxygenates | % (v/v) | EN 1601 | 1997 | 0.8 |  | 10.4751
Sulphur content | mg/kg | EN ISO 14596 | 1998 | 30 |  | 167.8153
0 | 0 | July: EN ISO 8754; August: 1995
0 | 0 | EN 24260 | 1994 | 18.5234 |  | 161
Sulphur content (low sulphur, from 2005) | mg/kg | EN ISO 14596 | 1998 | 6.7358 |  | 54
0 | 0 | EN ISO 8754 | 1995 | 0 |  | 0
0 | 0 | EN 24260 | 1994 | 6.7358 |  | 54
Sulphur content (sulphur free, from 2005) | mg/kg | EN ISO 14596 | 1998 | 3.3679 |  | 12
0 | 0 | EN ISO 8754 | 1995 | 0 |  | 0
0 | 0 | EN 24260 | 1994 | 3.3679 |  | 12
Lead content | g/l | EN 237 | 1996 | 2 |  | 1.1877
(1) In order to ensure the compliance with the Directive 98/70/EC, laboratories and organisations qualified to carry out the sampling and the analysis, have been asked to strictly follow the sampling and rules set up by EN ISO 4259 for testing limits. A further improvement is expected from the decision taken by the national standardisation body (UNICHIM) to monitor performance of the involved laboratories through the proficiency testing schemes foreseen for laboratories' accreditation purposes. Besides, in Italy there is a monitoring system carried out by competent national authority in the production and importing sites. Italy carried out successful these action last year. Compared to 2002, in fact, the number of petrol and diesel fuel samples which do not comply with the specification limits decreased. Further, Italy elaborated a draft of decree necessary to comply with the Directive 2003/17/EC. The draft updated the rules for monitoring system both for marked, produced and imported fuel.

## Diesel
Appendix II: Market Fuels used in the Compression Ignition Engines (Diesel)
Country | Italia
Reporting year | 2003
Parent fuel grade | diesel fuel
National fuel grade | -
Reporting Results
Parameter | Unit | Analytical and statistical results |  |  |  |  | Limiting value (1)
[7 empty] | National Specifications |  | According to 98/70/EC
|  | No Samples | Minimum | Maximum | Mean | Standard deviation | Minimum | Maximum | Minimum | Maximum
Cetane number | -- | 147 | 49 | 58.5 | 52.1 | 1.53 | 51 |  | 51 | --
Density at 15 oC | kg/m3 | 276 | 822 | 845 | 837 | 4.47 |  | 845 |  | 845
Distillation -- 95-%-Point | oC | 276 | 347 | 368 | 357.3 | 3.36 |  | 360 |  | 360
Polycyclic aromatic hydrocarbons | % (m/m) | 172 | 1.4 | 8.9 | 4.3 | 1.47 |  | 11 |  | 11
Sulphur content | mg/kg | 259 | 3 | 390 | 238 | 88.37 |  | 350 |  | 350
(1) The limiting values are "true values" and were established according to the procedures for limit setting in EN IASO 4259 :1995. The results of individual measurements shall be interpreted following the criteria described in EN ISO 4529 : 1995.
Other notes (optional):
Sampling Frequency
Number of samples in month
January | 100
February | 33
March | 14
April
May
June | 7
July | 83
August | 6
September | 18
October
November | 7
December | 8
Total | 276
OPTIONAL INFORMATION
Test Methods and Analysis
Parameter | Unit | Test specified in 98/70/EC or EN590 | [5 empty] | Notes on exceedences
|  | Method | Date | Reproducability, R | Tolerance limits |  |  | No. samples | Values | Details/action taken
[5 empty] | Minimum | Maximum | Exceeded?
Cetane number | -- | EN-ISO 5165 | 1998 | 4.3 | 48.4465
Density at 15 oC | kg/m3 | EN-ISO 3675 | 1998 | 1.2 |  | 845.7126
0 | 0 | EN ISO 12185 | 1996 | 0
Distillation -- 95% Point | oC | EN-ISO 3405 | 1988 | 10.3 |  | 366.1166 | Yes | 1 | 368 | (1)
Polycyclic aromatic hydrocarbons | % (m/m) | IP 391 | 1995 | 0.29 |  | 11.1722
Sulphur content | mg/kg | EN ISO 14596 | 1998 | 50 |  | 379.6923 | Yes | 1 | 390 | (1)
0 | 0 | EN ISO 8754 | 1995 | 0 |  | 350
0 | 0 | EN 24260 | 1994 | 42.0985 |  | 375
Sulphur content (low sulphur, from 2005) | mg/kg | EN ISO 14596 | 1998 | 6.7358 |  | 54
0 | 0 | EN ISO 8754 | 1995 | 0
0 | 0 | EN 24260 | 1994 | 6.7358 |  | 54
Sulphur content (sulphur free, from 2005) | mg/kg | EN ISO 14596 | 1998 | 3.3679 |  | 12
0 | 0 | EN ISO 8754 | 1995 | 0
0 | 0 | EN 24260 | 1994 | 3.3679 |  | 12
(1) In order to ensure the compliance with the Directive 98/70/EC, laboratories and organisations qualified to carry out the sampling and the analysis, have been asked to strictly follow the sampling and rules set up by EN ISO 4259 for testing limits. A further improvement is expected from the decision taken by the national standardisation body (UNICHIM) to monitor performance of the involved laboratories through the proficiency testing schemes foreseen for laboratories' accreditation purposes. Besides, in Italy there is a monitoring system carried out by competent national authority in the production and importing sites. Italy carried out successful these action last year. Compared to 2002, in fact, the number of petrol and diesel fuel samples which do not comply with the specification limits decreased. Further, Italy elaborated a draft of decree necessary to comply with the Directive 2003/17/EC. The draft updated the rules for monitoring system both for marked, produced and imported fuel.